## chauTrongCay
Comment | Description | Designator | Footprint | LibRef |  |  | Quantity | Value
Cap Non-pol | Non-polarized Capacitor | C1, C2, C3, C4, C6 | C-NP-0805 | Cap Non-pol | 1 | Tụ dán (SMD) 104 | 5 | 104
[5 empty] | 2 | Tụ dán (SMD) 22pF | 5 | 22pF
Cap Pol | Polarized Capacitor | C5 | RADIAL D | Cap Pol | 3 | Tụ xiên 100ù | 1 | 100uF
Cap Pol | Polarized Capacitor | C7, C8 | RADIAL E | Cap Pol | 4 | Tụ xiên 220uF | 2 | 220uF
Cap Non-pol | Non-polarized Capacitor | C9, C10 | Cap Non-Pol 3mm | Cap Non-pol | 5 | Tụ xiên 104 | 2 | 104
IO | Header 1x6 | CN1, CN2 | CON.HDR1X6 | CON.HDR1x6 | 6 | Lược đực | 1
[5 empty] | 7 | Lược cái | 1
PS | DC Power Jack, 2.5mm, KLD Series, PCB Mount | CN3 | JACK DC | CON.DCjack | 8 | Jack DC | 1
ATmega8-L | 8-Bit AVR Microcontroller with 8K Bytes of In-System Programmable Flash Memory | IC1 | DIP28/W0.3 | ATmega8-L | 9 | Atmega 328 | 1 | ATmega8-L
[5 empty] | 10 | Đế 28 chân | 1
LM7805 | On ap +, from + 5 to + 24VDC | IC2 | QTO-220 | LM78xx_1 | 11 | LM7805 xiên | 1 | LM7805
Domino 7.62mm |  | J1, J2 | KF7.62 | Con2-7.62mm | 12 | Domino 7.62mm | 2
LED3 | LED 3mm | LED1, LED2, LED3 | LED3mm | LED 3mm | 13 | Led xanh, đỏ, vàng | 3
RTC1307 MODULE |  | M1 | RTCmODULE | RTC1307_MODULE | 14 | Module RTC DS1307 | 1
IRF540 | HEXFET N-Channel Power MOSFET | Q2, Q4 | TO-220-3 | IRF540 | 15 | IRF3205 | 2
RESISTOR | Resistor | R1 | R-0805 | RESISTOR | 16 | Trở dán 10k | 1 | 10k
RES_PACK_10K | Isolated Resistor Network | R2 | Res Array | RES_PACK_8R | 17 | Trở thanh 10k (9 chân) | 1
220 | Resistor 1/4W | R3 | R1/4W | R1/4W | 18 | Trở xiên | 1 | 220R
1k | Resistor 1/4W | R4, R7 | R1/4W | R1/4W | 19 | Trở xiên | 2 | 1k
10R | Resistor 1/4W | R5, R8 | R1/4W | R1/4W | 20 | Trở xiên | 2 | 10R
10k | Resistor 1/4W | R6, R9 | R1/4W | R1/4W | 21 | Trở xiên 10k | 2 | 10k
SW | Switch button 2 pin | SW1, SW2, SW3, SW4, SW5, SW6 | SW2 | SW2 | 22 | Nút nhấn 2 chân tròn | 6 | SW chip 2 pin
PC817 | Single Opto | U1, U2 | DIP4/W0.3 | PC817_1 | 23 | PC817 | 2 | PC817
16Mhz | Crystal Oscillator | Y1 | XTAL | XTAL | 24 | Thạch anh 16Mhz | 1
[6 empty] | Đế 8 | 2